## Vineyard frost protection
Sport field application
Evaluative calculation |  |  |  | Informational data (for more information see Application manual)
Cells with gray color - for data entry
Object data
| Voltage | 230 | V
| Max. allocated output for heating system | 30 | kW
| Minimum ambient temperature, tamb. | -8 | °C
| Maintain temperature, tmain. | 2 | °C
| Wind velocity | 3 | m/s
| Length of vineyard row | 170 | m
| Number of vineyard rows | 17 | pcs.
| Safety factor | 1.3 | recommended 1,3
System Calculation
| Minimum output of heating system | 11.44 | W/m |  |  |  |  | Q=m*c*(Т2-Т1)
| Number of cable lines | 1 | pcs. |  |  |  |  | Q (J)
| Ready-made cable selection | [6 empty] | m (kg)
| DEVIsafe 20T, 230 V | 20 | W/m |  |  | 230 | 20 | T1, T2 (K)
| DEVIsafe 20T 3385W 230V 170m | 140F1287 | 17 pcs. |  |  | 170
| Total output of heating system | 57.8 | kW |  |  |  |  | N=Q/t
| Cable on Drums selection | [6 empty] | t(sec)
| DEVIsnow Drum Goods | 0.146 | Ohm/m |  |  |  |  | N(Watts)
| DEVIsnow Drum Goods, 0,146, Ohm/m | 84805433 | 17 pcs.
| Real cable linear output | 12.5373 | W/m
| Total output of heating system | 36.2329 | kW
Control system
| DEVIreg Multi | 140F1139 | _pcs.
Fixing elements and Accessories
| Cable ties (1bag with 100 pcs.) | 00109004 | 87 bags
| Flexpipe Ø6,7 mm, 2,5 m with plug | 19809106 | _pcs.
| DTCL Cold lead 3x1.5mm² | 140F0907 | _m
Important to know
Note 1. Heating cable should be installed on metal wire near the main branch of grapevines.
Note 2. If a voltage of 220 V, use the coefficient 0,915 for cable output.
Note 3. Heating cable can be fixed by plastic ties.
Note 4. Distance between cable and vines branch is maximum 2-4 cm.
Note 5. Wire sensors should be installed in plastic conduit pipe (avoid direct contact of sun rays) near the main branch of grapevines.
| Note 6. Heating cables should have UV protected outer sheath. |  |  |  | Technical support: EH@danfoss.com
Note on C9: Drop-down list
Note on B22: Drop-down list
Note on B26: Drop-down list
Note on C28: Cable linear output should be 10 - 20 W/m and no less than minimum required
Note on B31: Drop-down list
Note on B33: Drop-down list
Note on B34: Drop-down list
Note on B35: Drop-down list

## Sheet1 (hidden)
170 | 170 | DEVIsnow 20T 3382W 230V 170m | 83902110 | DEVIsnow 20T | 0
|  | 6 |  | DEVIsnow 20T 125W 230V 6m | 140F1116
|  | 12 |  | DEVIsnow 20T 250W 230V 12m | 83902100
|  | 17 |  | DEVIsnow 20T 332W 230V 17m | 140F1117
|  | 25 |  | DEVIsnow 20T 505W 230V 25m | 83902101
|  | 33 |  | DEVIsnow 20T 677W 230V 33m | 140F1118
|  | 40 |  | DEVIsnow 20T 855W 230V 40m | 83902102
|  | 50 |  | DEVIsnow 20T 1000W 230V 50m | 83902103
|  | 60 |  | DEVIsnow 20T 1200W 230V 60m | 83902104
|  | 70 |  | DEVIsnow 20T 1333W 230V 70m | 83902105
|  | 85 |  | DEVIsnow 20T 1695W 230V 85m | 83902106
|  | 100 |  | DEVIsnow 20T 2060W 230V 100m | 83902107
|  | 115 |  | DEVIsnow 20T 2421W 230V 115m | 140F1119
|  | 135 |  | DEVIsnow 20T 2685W 230V 135m | 83902108
|  | 150 |  | DEVIsnow 20T 3066W 230V 150m | 83902109
|  | 170 |  | DEVIsnow 20T 3382W 230V 170m | 83902110
|  | 195 |  | DEVIsnow 20T 3875W 230V 195m | 83902111
| 170 | DEVIsnow 20T 3245W 400V 170m | 83902121 | DEVIsnow 20T, 400V | 0
|  | 21 |  | DEVIsnow 20T 433W 400V 21m | 83902112
|  | 30 |  | DEVIsnow 20T 570W 400V 30m | 83902113
|  | 43 |  | DEVIsnow 20T 888W 400V 43m | 83902114
|  | 58 |  | DEVIsnow 20T 1165W 400V 58m | 83902115
|  | 72 |  | DEVIsnow 20T 1463W 400V 72m | 83902116
|  | 85 |  | DEVIsnow 20T 1780W 400V 85m | 83902117
|  | 105 |  | DEVIsnow 20T 2073W 400V 105m | 83902118
|  | 135 |  | DEVIsnow 20T 2628W 400V 135m | 83902119
|  | 150 |  | DEVIsnow 20T 2905W 400V 150m | 83902120
|  | 170 |  | DEVIsnow 20T 3245W 400V 170m | 83902121
|  | 205 |  | DEVIsnow 20T 4108W 400V 205m | 83902122
| 170 | DEVIsafe 20T 3385W 230V 170m | 140F1287 | DEVIsafe 20T | 0
|  | 6 |  | DEVIsafe 20T 125W 230V 6m | 140F1273
|  | 12 |  | DEVIsafe 20T 250W 230V 12m | 140F1274
|  | 17 |  | DEVIsafe 20T 335W 230V 17m | 140F1275
|  | 25 |  | DEVIsafe 20T 505W 230V 25m | 140F1276
|  | 33 |  | DEVIsafe 20T 675W 230V 33m | 140F1277
|  | 42 |  | DEVIsafe 20T 830W 230V 42m | 140F1278
|  | 50 |  | DEVIsafe 20T 1000W 230V 50m | 140F1279
|  | 60 |  | DEVIsafe 20T 1200W 230V 60m | 140F1280
|  | 68 |  | DEVIsafe 20T 1370W 230V 68m | 140F1281
|  | 76 |  | DEVIsafe 20T 1545W 230V 76m | 140F1199
|  | 85 |  | DEVIsafe 20T 1700W 230V 85m | 140F1282
|  | 101 |  | DEVIsafe 20T 2040W 230V 101m | 140F1283
|  | 118 |  | DEVIsafe 20T 2360W 230V 118m | 140F1284
|  | 135 |  | DEVIsafe 20T 2685W 230V 135m | 140F1285
|  | 152 |  | DEVIsafe 20T 3025W 230V 152m | 140F1286
|  | 170 |  | DEVIsafe 20T 3385W 230V 170m | 140F1287
|  | 194 |  | DEVIsafe 20T 3895W 230V 194m | 140F1288

## Sheet2 (hidden)
U
Table 1 |  |  |  | 220
Constant values |  |  |  | 230
Heat exchange coefficient, αout | 23 W/(m2·°C) |  |  | 380
Min temp. on suface, tsurf | 3 °C |  |  | 400
| 230 V |  | 220 | 240 | 208 | 400 V | 380 V
DEVIflex 18T | 18 | W/m | 16.47 | 19.62 | 14.76
ECbasic 20S | 20 | W/m | 18.3 | 21.08 | 16.4 | 20 | 18.3
ECsafe 20T | 20 | W/m | 18.3 | 21.08 | 16.4 | 20 | 18.3
DEVIbasic 20S | 20 | W/m | 18.3 | 21.08 | 16.4 | 20 | 18.3
DEVIsafe 20T | 20 | W/m | 18.3 | 21.08 | 16.4 | 20 | 18.3
DEVIflex 20T | 20 | W/m | 18.3 | 21.08 | 16.4
DEVIsport |  | W/m
|  |  | 230 |  |  |  |  | DEVIsnow Drum Goods |  | DEVIsafe Drum Goods
|  | DEVIsafe 20T, 230 V | 20 |  |  |  |  | 0.16 |  | 0.16
|  | DEVIsnow 20T, 230 V | 20
|  |  | 400 |  |  |  |  | 9.36 | 84805400 | 0.07 | 3108200
|  | DEVIsnow 20T, 400 V | 20 |  |  |  |  | 4.19 | 84805403 | 0.092 | 3108203
[8 empty] | 2.368 | 84805406 | 0.115 | 3108206
[8 empty] | 1.519 | 84805409 | 0.146 | 3108209
|  | DEVIsnow Drum Goods | [5 empty] | 1.057 | 84805412 | 0.19 | 3108212
|  | DEVIsafe Drum Goods | [5 empty] | 0.735 | 84805415 | 0.257 | 3108215
[8 empty] | 0.567 | 84805418 | 0.367 | 3108218
|  | Ready-made | [5 empty] | 0.451 | 84805421 | 0.451 | 3108219
|  | Drum goods | [5 empty] | 0.367 | 84805424 | 0.567 | 3108221
[8 empty] | 0.257 | 84805427 | 0.735 | 3108224
|  | DEVIreg 330 (-10 ... +10°C) | 140F1070 |  |  |  |  | 0.19 | 84805430 | 1.06 | 3108227
|  | DEVIreg 330 (+5 ... +45°C) | 140F1072 |  |  |  |  | 0.146 | 84805433 | 1.52 | 3108230
|  | DEVIreg Multi | 140F1139 |  |  |  |  | 0.115 | 84805436 | 17.6 | 3108242
[8 empty] | 0.092 | 84805439 | 2.37 | 3108233
|  | Cable ties (1bag with 100 pcs.) | 00109004 |  |  |  |  | 0.07 | 84805442 | 4.19 | 3108236
|  | DEVIclip Twisto (1 bag with 1000 pcs.) | 19805236 |  |  |  |  | 0.055 | 84805445 | 70.5 | 3108245
[10 empty] | 9.36 | 3108239
|  | Flexpipe Ø6,7 mm, 2,5 m | 140F1114 |  |  |  |  | 0.146 | 84805433
|  | Flexpipe Ø6,7 mm, 2,5 m with plug | 19809106 | [6 empty] | 0.146 | 3108209
|  | AstroFlex FFTYL Ø8,5 mm, roll 50 m | 19809100
|  | DTCL Cold lead 3x1.5mm² | 140F0907
|  | DTCL Cold lead 3x2.5mm² | 140F0908